## Sheet1
Module	Serial	V	On mA	Sleep mA	Notes
xbee	XB24CAPIT-001	3.3	33	0.001
Soil moisture	SEN0193	3.3	5
Temperature	TMP36GT9Z	3.3	0.05
Light Dependent Resistor + 2nd resistor	TEPT5700	3.3	0.33		Using 10K resistor in serie
Battery voltage use ½ divider, ie twice same value	10K → 3.3/20K		0.165		Using same R twice, easier BOM but looses 10% range, which is fine
3.3V reg xbee	MCP1700-3302E/TO		0.01	0.004
3.3V reg sensors	MCP1700-3302E/TO		0.01
Sensor switch	TN0702N3-G		0.1	0.0001	can switch up to 20V, normally off, put between load and GND
mosfet diode			0.5

Total On	Total Sleep
39.165	0.0051

Wake up per hour	4	4	4	4
Sec ON per wake up	10	5	2	1
Duration ON per hour, in sec	40	20	8	4
Average 1h consumption mA	0.44	0.22	0.09	0.05
Required mAh for 1 year	3854.4	1927.2	788.4	438	Look for lower input V reg, with 4 AA, ie 4.8V/3.6V/6V
Power for 1 year W	12.7	6.4	2.6	1.4